## AB.00053
dcr
DATE | 2026-03-12 |  |  | WASH.CODE |  | AB.00053
FINISHER:CODE | AM560 |  |  |  |  | DRYPROCESS.AND WET PROCES
MODEL:CODE
SAP CODE | 51311428
FABRIC:CODE | CONE MILLS MX 1662
QUANTITY | 1 PCS
ROLL:CODE
FAB. WEIGHT
UNITS
TYPE MACHINE
DRYING TIME (Min.) : | MID
COMMENTS:
MR.ERDEM | MID |  |  | WASH:SUPERVISOR:AHMED MAGDE/AHMED SAYED
FREE DEVELOPMENT | E | of | 1 |  |  |  | Supplier | PH Value
ACTION | TIME | TEMP | Liters | AMT | UNITS | Chemicals
WHISKERS | WASH ASPER PANEL DRYPROCESS TARGET
HAND SAND
GRINDING
TACKING
WASH SOFT |  | RT |  |  | K/G | SOFTAN NYX FLAKE
DRAIN
WASH |  | 45 |  |  | GRM | WETING AGID %1
[5 empty] | GRM | DISPERS %0,5
RINSE X2 | 2 | RT |  |  | GRM | LUBRICANT %2
COMBO ENZYM |  | 40 |  |  | GRM | ROYACELL NTE NEUTRAL ENZYM %2
[5 empty] | K/G | OLD STONE
RINSE X2 | 2 | RT |  |  | GRM | ROSPERSE %0.5
WASH CLEAN UP |  | 40 |  |  | GRM | SODA ASH
RINSE X2 | 2
BLEACH |  | RT |  |  | GRM | COUSTIC SODA
RINSE X2 | 2 |  |  |  | GRM | HYPO
NEUTRALIZATION | 5 | RT |  |  | K/G | PEROXIDE
RINSE X2 | 2 | RT
FULL EXTRACT
MON WASH
MON WASH |  |  |  |  | GRM | PERMANGANAT
[5 empty] | GRM | HYPO
[5 empty] | GRM | WATER
[5 empty] | K/G | NEW STONE
NEUTRALIZATION | 3 | RT |  |  | GRM | ROYACTIVEX KS
RINSE X2 | 2 | RT
CLEAN UP |  | 55 |  |  | GRM | PEROXIDE
RINSE X2 | 2 |  |  |  | GRM | NEAR CAND OP EXTRA
BIOPOLISHING |  | 55 |  |  | GRM | LAVA CELL BNG
[5 empty] | GRM | A.ACID. PH/55
RINSE X2 | 2 | RT
WASH TINT |  | 40 |  |  | M/L | BROWN GGL
[5 empty] | M/L | YELLOW
DRAIN |  |  |  |  | GRM | SALT
WASH SOFT |  | RT |  |  | K/G | ANTI OZON SOFT
EXTRACT&DRY |  |  |  |  | GRM | A.ACID. PH/5
3D FINAL KIRAS