## SABLON
dcr
DATE | 2026-06-27 |  |  | WASH.CODE |  | AE.0465
FINISHER:CODE | Free Dev |  |  |  |  | DRYPROCESS.AND WET PROCES
MODEL:CODE | 7127
SAP CODE | AEMN012334
FABRIC:MILL | Black Peony
FABRIC:CODE | SHELDON-R
ROLL:CODE
QUANTITY | 1
UNITS
TYPE MACHINE
Creator | E
COMMENTS:
MR.ERDEM | DARK |  |  | WASH:SUPERVISOR |  | HUSAM EL NINJA
| E | of | 1 |  |  |  | Supplier | PH Value
ACTION | TIME | TEMP | Liters | AMT | UNITS | Chemicals
HANDSAND | WASH ASPER TARGET
LASER AKTIVATOR BY SPRAY |  |  |  | 350 | GRM | NOVA SCRAPER IND
|  |  |  | 250 | GRM | WATER
LASER:WHISKERS | WAITING HANGER 30 MUNITES
LASER:HAND SAND
DESIZE |  |  |  | 1 | GRM | LUBRICENT %2
DRAIN | 1 | RT |  | 1 | GRM | TMS PLUS
ENZYM WASH | 15 | RT |  | 4 | GR/LT | NTE
RINSE X 2 |  |  |  | 1 | GR/LT | TMS PLUS
DRY CHECK
PP.SPRAY
HYPO/PP SPRAY |  |  |  |  | GRM | PERMENGANATE
[5 empty] | GRM | HYPO
[5 empty] | GRM | WATER
NEUTRALIZATION | 3 | RT |  |  | GRM | ROYACTIVEX KS
RINSE X3 | 2 | RT
PEROXIDE BLEACH | 3 | RT |  | 100 | GRM | NEAR CAND OP EXTRA
RINSE | 2 | RT
WASH TINT |  | 45 |  |  | M/L | BROWN.G
[5 empty] | M/L | BROWN B
DRAIN |  |  |  |  | GRM | SALT %10
SOFT |  | RT |  |  | K/G | ANTI OZON SOOFT
EXTRACT & DRYER