## AN.00020
dcr
DATE | 2023-11-06 |  |  | WASH:CODE |  | AN:0020
FINISHER:CODE | SHORELINE.WASH.756646 |  |  |  |  | Scrapping (LA) | Pigment Spray?
MODEL:CODE | [5 empty] | Whiskers+ exetended? | PPSpray?
SAP CODE | 888808 |  |  |  |  | Cheveron? | Resin Spray?
FABRIC:CODE | BOSSA.HERMINA.BLUES |  |  |  |  | Back knee Whisker? | 3D on Whiskers?
QUANTITY | 3 PCS |  |  |  |  | Knee star? | Zigzag?
ROLL:CODE | [5 empty] | Hem whiskers? | Coating Spray?
FAB. WEIGHT | [5 empty] | Tacking? | Sponge?
UNITS | [5 empty] | Hot Press? | Net - Tie?
TYPE MACHINE | [5 empty] | Grinding? | Pigment Spots ?
DRYING TIME (Min.) : | [5 empty] | Damage? | Oven ?
COMMENTS: | [5 empty] | Patch? | Laser ?
PAGE |  |  |  | WASH:SUPERVISOR:ASSEAM
| E | of | 1 |  |  |  | Supplier | PH Value
ACTION | TIME | TEMP | Liters | AMT | UNITS | Chemicals
WHISKER | ASPER.ORJ.SAMPLER
HAND SAND | BELT AREA. CLOSE. TAKING
TACKING
DESIZE |  | 50 |  | 1 | GRM | LAVA SPERSE
DRAIN |  |  |  | 1 | GRM | LUBRICANT
WATER FREE ENZYME WASHING |  |  |  |  | GRM | ROYA ZYME SFE
[5 empty] | PCS | BOOL
[5 empty] | K/G | ROYA ZYME LSE
RINSE | 2 | RT
BLEACH |  | RT |  |  | GRM | HYPOCHLORITE
RINSE | 2 | RT |  |  | GRM | SODA.ASH
BLEACH |  | RT |  |  | GRM | HYPOCHLORITE
RINSE | 2 | RT |  |  | GRM | SODA.ASH
NEUTRALIZATION | 5 | RT |  |  | GRM | PEROXIDE
RINSE | 2 | RT |  |  | GRM | ROYA.CLEAN.PWD
EXTRACT & DRYER
GRINDING&DAMAGE
HYPO/PP |  |  |  | 200 | GRM | HYPO
|  |  |  | 5 | GRM | PERMENGANATE
|  |  |  | 800 | GRM | WATER
NEUTRALIZATION | 5 | 40 |  |  | GRM | ROYACTIVEX KS
RINSE | 2 | RT
CLEAN UP |  | 50 |  |  | GRM | PEROXIDE
[5 empty] | GRM | ROYA.CLEAN.PWD
RINSE | 2 | RT
PH/55
BIOPOLISHING |  | 55 |  |  | GRM | LAVA CELL BNG
[5 empty] | GRM | A.ACID
RINSE | 2 | RT
WASH.TINT |  | 40 |  |  | GRM | ORANJ
[5 empty] | GRM | YELOW
DRAIN |  |  |  |  | GRM | SALT
SOFT |  | ON SAME BATH |  |  | GRM | NEARSopht/WO3
|  | 40 |  |  | GRM | NEARFINISH.CF.622
EXTRACT & DRYER |  |  |  |  | GRM | A.ACID