## AN-00049
dcr
DATE | 2024-05-20 |  |  | WASH:CODE |  | AN-00049
FINISHER:CODE | 751243 |  |  |  |  | DRYPROCESS.AND WET PROCES
MODEL:CODE | DAVIDSON-WASH
SAP CODE | ANWN:002589-SP-2025 | [7 empty] | KAMEL
FABRIC MILL:CODE | DNM:C1643-A(STR-G1-ADEOLA.LAPIS.BLUE
QUANTITY | 4-PCS
ROLL:CODE
FAB. WEIGHT
UNITS
TYPE MACHINE
DRYING TIME (Min.) :
COMMENTS:
MID
PAGE | FREE.DEVELOPMENT |  |  | WASH:SUPERVISOR:SAYED
| E | of | 1 |  |  |  | Supplier | PH Value
ACTION | TIME | TEMP | Liters | AMT | UNITS | Chemicals
WHISKER | ASPER.ORJ.SAMPLER
HAND SAND | BELT AREA. CLOSE. TAKING
GRINDING
TAKING
DESIZE |  | 40 |  | 1 | GRM | LAVA SPERSE
|  |  |  | 3 | GRM | ROYAL.ROLUX.LSA
RINSE X3 |  |  |  | 1 | GRM | ALPHA AMYLASE-LAVA ZYME AEN 01
COOL STONE |  |  |  |  | GRM | NEW STONE
[5 empty] | K/G | OLD STONE
RINSE | 2 | RT |  |  | GRM | LAVA SPERSE
EXTRACT&DRY
HYPO/PP SPRAY |  |  |  | 5 | g/l | PERMENGANATE
|  |  |  | 200 | g/l | HYPO
|  |  |  | 800 | g/l | WATER
RINSE X1
FULL EXTRACT | MON-WASH
BOOL WASH |  |  |  |  | GRM | PERMANGANAT
[5 empty] | K/G | KUPCS BOLL
[5 empty] | K/G | WATER
NEUTRALIZATION | 5 | RT |  |  | GRM | ROYACTIVEX KS
WASH CLEAIN |  | 60 |  |  | GRM | NEAR CAND OP EXTRA
RINSE | 2 | 40 |  |  | GRM | PEROXIDE
EXTRACT&DRY
GRINDING
HYPO/PP SPRAY |  |  |  | 5 | g/l | PERMENGANATE
|  |  |  | 200 | g/l | HYPO
|  |  |  | 800 | g/l | WATER
NEUTRALIZATION | 5 | RT |  |  | g/l | ROYACTIVEX KS
RINSE |  | RT |  |  | GRM | LAVA SPERSE
BIOPOLISHING |  | 55 |  |  | GRM | LAVA CELL BNG
[5 empty] | GRM | A.ACID. PH/55
RINSE | 2 | RT
WASH TINT |  | 40 |  |  | M/L | BROWN BL
[5 empty] | M/L | BLACK
DRAIN |  |  |  |  | GRM | SALT
PH/4,5/5
SOFT | 5 | ON SAME BATH |  |  | g/l | ROSOFT.AOS PLUS
|  | 40 |  |  | g/l | SITRIC .ACID PH/5
EXTRACT & DRYER
DAMAGE