## CK.00011
dcr
DATE | 2023-11-29 |  |  | WASH:CODE |  | CK.00011
FINISHER:CODE | K.LEIN.BLUE |  |  |  |  | Scrapping (LA) | Pigment Spray?
MODEL:CODE | 40QM766 |  |  |  |  | Whiskers+ exetended? | PPSpray?
SAP CODE | 5124388 |  |  |  |  | Cheveron? | Resin Spray?
FABRIC:CODE | ARTLATIC.MILLINERS: |  |  |  |  | Back knee Whisker? | 3D on Whiskers?
FABRIC:CODE | GLEAM.FLORENCE BLUE.
QUANTITY | 4 PCS |  |  |  |  | Knee star? | Zigzag?
ROLL:CODE | [5 empty] | Hem whiskers? | Coating Spray?
FAB. WEIGHT | [5 empty] | Tacking? | Sponge?
UNITS | [5 empty] | Hot Press? | Net - Tie?
TYPE MACHINE | [5 empty] | Grinding? | Pigment Spots ?
DRYING TIME (Min.) : | [5 empty] | Damage? | Oven ?
COMMENTS: | [5 empty] | Patch? | Laser ?
PAGE |  |  |  | WASH:SUPERVISOR:MODA
PAGE | E | of | 1 |  |  |  | Supplier | PH Value
ACTION | TIME | TEMP | Liters | AMT | UNITS | Chemicals
WHISKER | WASH ASPER ORJ SAMPLER
HAND SAND
DESIZE |  | 50 |  | 1 | GRM | LAVA SPERSE
|  |  |  | 2 | GRM | LAVA FIX NFA
RINSE | 2 | RT |  | 1 | GRM | LUBRICENT
COMBO ENZYM |  | 40 |  |  | GRM | NEUTRAL.ENZYMROYA ZYME
[5 empty] | GRM | ROCELL NTE NEUTRAL ENZYM
[5 empty] | KG | OLD STONE
RINSE | 2 | RT |  |  | GRM | ROSPERSE
HYPO BLEACH |  | RT |  |  | GRM | HYPO
[5 empty] | GRM | SODA ASH
NEUTRALIZATION | 5 | RT |  |  | GRM | PEROXIE
RINSE | 2 | 40
HYPO BLEACH |  | RT |  |  | GRM | HYPO
[5 empty] | GRM | SODA ASH
NEUTRALIZATION | 5 | RT |  |  | GRM | PEROXIE
RINSE | 2 | 40
CLEAN UP |  | 60 |  |  | GRM | PEROXIDE
[5 empty] | GRM | NEAR.CAND OP EXTRA
RINSE | 2 | RT
EXTRACT & DRYER
HYPO/PP |  |  |  | 200 | GRM | HYPO
|  |  |  | 5 | GRM | PERMENGANATE
|  |  |  | 800 | GRM | WATER
NEUTRALIZATION | 5 | 40 |  |  | GRM | ROYACTIVEX KS
RINSE | 2 | RT
BIOPOLISHING |  | RT |  |  | GRM | NEAR.STONE.RG90.PLUS
RINSE | 2 | RT
WASH TINT |  | 40 |  |  | ML | ORANJ
[5 empty] | ML | BROWN GGL
DRAIN |  |  |  |  | GRM | SALT
PH/4,5
SOFT | 5 | ON SAME BATH |  | 1 | K/G | NEAR/Sopht/WO3
|  | RT |  | 250 | GRM | NEAR/FINISH.CF.622
EXTRACT & DRYER |  |  |  | 100 | GRM | SITRIC ACID. PH/5