## CS.008
dcr
DATE | 2024-10-22 |  |  | WASH:CODE |  | CS.0009
FINISHER:CODE | ASEL WASH |  |  |  |  | DRYPROCESS.AND WET PROCES
MODEL:CODE | CL 1073705-45
SAP CODE | 60552090
FABRIC:CODE | MARITAS:ALABAMA BLUE
FABRIC:CODE | REEF DP 7594 RGD
QUANTITY | 4 PCS
ROLL:CODE
FAB. WEIGHT
UNITS
TYPE MACHINE
DRYING TIME (Min.) :
COMMENTS:
PAGE | LIGHT |  |  | WASH:SUPERVISOR:SAYED
| E | of | 1 |  |  |  | Supplier | PH Value
ACTION | TIME | TEMP | Liters | AMT | UNITS | Chemicals
WASH:ASPER,ORJ,SAMPLER
DESIZE |  | 50 |  | 1 | GRM | LAVA SPERSE
|  |  |  | 3 | GRM | ROLUX LSA
DRAIN | 5 |  |  | 1 | G/L | LUBRICANT
WATER FREE ENZYME WASHING |  |  |  | 30 | GRM | LAVA CELL NSY
|  |  |  | 3 | K/G | KUPCS BOLL
RINSE | 2 | RT |  | 400 | GRM | KKT POWDER
BLEACH |  | RT |  |  | K/G | HYPO-CHLORITE
[5 empty] | GRM | SODA ASH
NEUTRALIZATION | 5 | RT |  |  | GRM | PEROXIDE
RINSE | 2 | RT
BLEACH |  | RT |  |  | K/G | HYPO-CHLORITE
[5 empty] | GRM | SODA ASH
NEUTRALIZATION | 5 | RT |  |  | GRM | PEROXIDE
CLEAN UP |  | 50 |  |  | GRM | NEAR CAND OP EXTRA
RINSE X3 | 2 | RT |  |  | GRM | PEROXIDE
BIOPOLISHING |  | 55 |  |  | GRM | LAVA CELL BNG
[5 empty] | GRM | A.ACID. PH/55
RINSE | 2 | RT
WASH SOFT |  | RT |  |  | K/G | ANTI OZON SOFT
EXTRACT&DRY |  |  |  |  | GRM | A.ACID. PH/5