## DF.0004
dcr
DATE | 2024-02-29 |  |  | WASH.CODE |  | DF.0006
FINISHER:CODE | [5 empty] | DRYPROCESS.AND WET PROCES
MODEL:CODE | 4A0124100012 |  |  |  |  | 1-FIXSATOR
SAP CODE | 5213999-B |  |  |  |  | 2-SOFT
FABRIC:CODE | TAYAL60391.AR1
QUANTITY | 1 PCS
ROLL:CODE
FAB. WEIGHT
UNITS
TYPE MACHINE
DRYING TIME (Min.) :
COMMENTS: | RAW.WASH
MR.ERDEM |  |  |  | WASH:SUPERVISOR:SAYED
FREE DEVELOPMENT | E | of | 1 |  |  |  | Supplier | PH Value
ACTION | TIME | TEMP | Liters | AMT | UNITS | Chemicals
INSIDE OUT | TWO MINUTES + FIVE MINUTES SOAKING
RINSE X2
FIXING | 10 | 45 |  |  | GRM | ROYA FIX
DRAIN |  |  |  |  | GRM | A.ACID. PH 5
RINSE X2
WASH SILICON |  | RT |  |  | K/G | ANTI OZON SOFT
[5 empty] | GRM | ROYA HDF.HIDROFILIK SILIKON
EXTRACT&DRY |  |  |  |  | GRM | A.ACID. PH/5