## H&M.000166
dcr
DATE | 2025-08-12 |  |  | WASH:CODE |  | H&M.000166
FINISHER:CODE | [5 empty] | DRYPROCESS.AND WET PROCES
MODEL:CODE | AMAZON SAMPLE 1
SAP CODE | 512241166
FABRIC:CODE | SHARABATI:DRT 504451 SLOUCHY 06 REIN
ROLL:CODE | ROLL:71005
FAB. WEIGHT | 1 pcs
UNITS
TYPE MACHINE
DRYING TIME (Min.) :
COMMENTS:
PAGE | RAW |  |  | WASH:SUPERVISOR:ATIF HOSSAM
| E | of | 1 |  |  |  | Supplier | PH Value
ACTION | TIME | TEMP | Liters | AMT | UNITS | Chemicals
WHISKER | REVERSE WASH
HAND SAND
PP REPLESMENT BRUSH
|  |  |  | 800 | GRM | ROOXI BS
|  |  |  | 200 | GRM | WATER
NEUTRALIZATION | 5 | 50 |  |  | GRM | BISULFIT
RINSE | 2 | RT |  |  | GRM | A.ACID
BIOPOLISHING |  | 55 |  |  | GRM | LAVA CELL BNG
[5 empty] | GRM | A.ACID. PH/55
RINSE | 2 | RT
WASH TINT |  | 40 |  |  | M/L | BROWNN GGL
DRAIN |  |  |  |  | GRM | SALT
WASH SOFT |  | RT |  |  | K/G | ANTI OZON SOFT
EXTRACT&DRY |  |  |  |  | GRM | A.ACID. PH/5