## H&M.00413
dcr
DATE | 2026-03-03 |  |  | WASH:CODE |  | H&M.00413
FINISHER:CODE | BLACK |  |  |  |  | DRYPROCESS.AND WET PROCES
MODEL:CODE | SLIM FIT
SAP CODE | 512241537
FABRIC:CODE | DNM:GORKY ONYX BLACK
QUANTITY | 1 PCS
ROLL:CODE | ROLL:426300
FAB. WEIGHT
UNITS
TYPE MACHINE
DRYING TIME (Min.) :
COMMENTS:
PAGE | DARK |  |  | WASH:SUPERVISOR:AHMED/SAYED
| E | of | 1 |  |  |  | Supplier | PH Value
ACTION | TIME | TEMP | Liters | AMT | UNITS | Chemicals
WHISKERS | WASH ASPER TARGET
HAND SAND
TACKING
DESIZE |  | 40 |  |  | GRM | WAITING AGID %2
DRAIN |  |  |  |  | GRM | LUBRICANT %2
WATER FREE ENZYME WASHING |  |  |  | 5 | GRM | ASUCELL WF
RINSE X3 | 3 | RT |  | 150 | GRM | ASU WASH BOOSTER
WASH CLEAN UP |  | 40 |  |  | GRM | SODA ASH
RINSE X3 | 3
EXTRACT&DRY
PP REPLESMENT BRUSH
PP.REPLESMENT |  |  |  | 800 | GRM | ROOXI BS
|  |  |  | 200 | GRM | WATER
NEUTRALIZATION | 3 | RT |  |  | GRM | BISULFIT
RINSE X2 | 2 | RT |  |  | GRM | A.ACID
BIOPOLISHING |  | 55 |  |  | GRM | LAVA CELL BNG
[5 empty] | GRM | A.ACID. PH/55
RINSE X3 | 3 | RT
WASH SOFT |  | RT |  |  | K/G | SOFTAN NYX FLAKE
EXTRACT&DRY