## H&M.00440
dcr
DATE | 2026-03-25 |  |  | WASH:CODE |  | H&M.00440
FINISHER:CODE | REQUEST NO 7 512241526 |  |  |  |  | DRYPROCESS.AND WET PROCES
MODEL:CODE | PHONEIX STRAIGHT HW
SAP CODE | 512241525
FABRIC:CODE | DNM
QUANTITY | LEG PANEL
ROLL:CODE | 308143 |  |  |  |  | TRIAL LEG PANEL
FAB. WEIGHT
UNITS
TYPE MACHINE
DRYING TIME (Min.) :
COMMENTS:
PAGE |  |  |  | WASH:SUPERVISOR:AHMED SAYED
| E | of | 1 |  |  |  | Supplier | PH Value
ACTION | TIME | TEMP | Liters | AMT | UNITS | Chemicals
WHISKERS | WASH ASPER TARGET
HAND SAND
PP SPRAY
PP SPRAY |  |  |  | 2026-05-05 | PERMANGANAT
|  |  | 200 | GRM | WATER
2 | RT
DEISZE | 10 | 40 | 30 | 1 | GRM | WETTING AGENT
|  |  |  | 1 | GRM | DISPERS %0,,5
RINSE X2 | 2 | RT
PERMANGANAT BLEACH | 10X2 | RT | 80 | 10 | GRM | PERMANGANAT
NEUTRALIZATION | 5 | 50 |  |  | GRM | ROYACTIVEX KS
RINSE X2 | 2 | RT
PEROXIT BLEACH | 5 | 50 | 80 | 400 | GRM | PEROXITE
|  |  |  | 150 | GRM | LAVA CON CSB POWDER %5
RINSE X2 | 2 | RT
TINT | 10 | 40 | 40 | 3 ML |  | BROWN BL
|  |  |  | 400 |  | SALT