## LCK.00035
dcr
DATE | 2023-10-06 |  |  | WASH;CODE |  | LCK.00035
FINISHER:CODE | NAUTICA |  |  |  |  | Scrapping (LA) | Pigment Spray?
MODEL:CODE | 3P800 |  |  |  |  | Whiskers+ exetended? | PPSpray?
SAP CODE | 5123813 |  |  |  |  | Cheveron? | Resin Spray?
FABRIC:CODE | LOTUS:F571WT01 |  |  |  |  | Back knee Whisker? | 3D on Whiskers?
QUANTITY | 3 PCS |  |  |  |  | Knee star? | Zigzag?
ROLL:CODE | [5 empty] | Hem whiskers? | Coating Spray?
FAB. WEIGHT | [5 empty] | Tacking? | Sponge?
UNITS | [5 empty] | Hot Press? | Net - Tie?
TYPE MACHINE | [5 empty] | Grinding? | Pigment Spots ?
DRYING TIME (Min.) : | [5 empty] | Damage? | Oven ?
COMMENTS: | [5 empty] | Patch? | Laser ?
PAGE | RAW.WASH |  |  | WASH:SUPERVISOR:SAYED
PAGE | E | of | 1 |  |  |  | Supplier | PH Value
ACTION | TIME | TEMP | Liters | AMT | UNITS | Chemicals
RAW.WASH
INSIDE OUT | TWO MINUTES + FIVE MINUTES SOAKING
RINSE X2
FIXING | 10 | 40 | 50 | 150 | GRM | NEAR.FIX FRK
DRAIN |  |  |  |  | GRM | A.ACID. PH/5
WASH SILICON | 10 | 40 | 50 |  | GRM | NEARSopht/WO3
[5 empty] | GRM | NEARFINISH.CF.622
EXTRACT&DRY |  |  |  |  | GRM | A.ACID. PH/5