## LCK.00048
dcr
DATE | 2024-01-16 |  |  | WASH;CODE |  | LCK.00048
FINISHER:CODE | LUCKY FREE |  |  |  |  | DRYPROCESS.AND WET PROCES
MODEL:CODE | [5 empty] | 1-FIX
SAP CODE | 5123793/001 |  |  |  |  | 2-BIOPOLISHING
FABRIC:CODE | DNM.RAMY MALDIVE |  |  |  |  | 3-SOFT
QUANTITY | 3 PCS
ROLL:CODE
FAB. WEIGHT
UNITS
TYPE MACHINE
DRYING TIME (Min.) :
COMMENTS:
PAGE | RAW.WASH |  |  | WASH:SUPERVISOR:SAYED
| E | of | 1 |  |  |  | Supplier | PH Value
ACTION | TIME | TEMP | Liters | AMT | UNITS | Chemicals
INSIDE OUT | TWO MINUTES + FIVE MINUTES SOAKING
RINSE X2
FIXING | 10 | 45 | 60 |  | GRM | ROYA FIX
DRAIN |  |  |  |  | GRM | A.ACID. PH 5
RINSE X2
PH/4,5/5
SOFT |  | ON SAME BATH |  |  | GRM | ROYAL. ANTI OZON SOFT
EXTRACT & DRYER |  | 40 |  |  | GRM | A.ACID