## GY-0004
dcr
DATE | 2023-05-26 |  |  | FINISH NAME
FINISHER | FULTON |  |  |  |  | Scrapping (LA) | Pigment Spray?
FINISHER | [5 empty] | Whiskers+ exetended? | PPSpray?
MILL | [5 empty] | Cheveron? | Resin Spray? |  | KAMEL
MILL STYLE | [5 empty] | Back knee Whisker? | 3D on Whiskers?
EDP# | [5 empty] | Knee star? | Zigzag?
TC NO. | [5 empty] | Hem whiskers? | Coating Spray?
FAB. WEIGHT | [5 empty] | Tacking? | Sponge?
UNITS | [5 empty] | Hot Press? | Net - Tie?
TYPE MACHINE | [5 empty] | Grinding? | Pigment Spots ?
SAP CODE | [5 empty] | Damage? | Oven ?
DRYING TIME (Min.) : | [5 empty] | Patch? | Laser ?
COMMENTS: |  |  |  | WASH:SUPERVISOR:MODA
PAGE | E | of | 1 |  |  |  | Supplier | PH Value
ACTION | TIME | TEMP | Liters | AMT | UNITS | Chemicals
WHISKER | ASPER.ORJ.SAMPLER
HAND SAND | BELT AREA. CLOSE. TAKING
PP.SPRAY |  |  |  | 7 | GRM | PERMENGANATE
|  |  |  | 7 | GRM | AKTIVATOR
DESIZE |  | 50 |  |  | GRM | LAVA SPERSE
[5 empty] | GRM | ALPHA AMYLASE-LAVA ZYME AEN 01
[5 empty] | GRM | WETTING AGENT
RINSE | 2 | RT |  |  | GRM | LAVA FIX NFA
DESIZE |  | 50 |  |  | GRM | LAVA SPERSE
[5 empty] | GRM | ALPHA AMYLASE-LAVA ZYME AEN 01
[5 empty] | GRM | WETTING AGENT
RINSE | 2 | RT |  |  | GRM | LAVA FIX NFA
BLEACH |  | 40 |  |  | GRM | HYPOCHLORITE
RINSE | 2 | RT |  |  | GRM | SODA.ASH
BLEACH |  | 40 |  |  | GRM | HYPOCHLORITE
RINSE | 2 | RT |  |  | GRM | SODA.ASH
NEUTRALIZATION | 5 | 40 |  |  | GRM | ROGE CON MEX B
RINSE | 2 | RT |  |  | GRM | LAVA SPERSE
WASH TINT |  | 40 |  |  | M/L | BROWN.GGL
[5 empty] | M/L | YELLOW
DRAIN |  |  |  |  | GRM | SALT
SOFT |  | ON SAME BATH |  |  | GRM | ANTI OZON SOFT |  | PH,5
EXTRACT & DRYER |  |  |  |  | GRM | DOWNAY
[5 empty] | GRM | A.ACID