## ONE.0013
DATE | 2025-08-18 |  |  | WASH.CODE |  | ONE.0013
FINISHER:CODE | JADE WASH |  |  |  |  | DRYPROCESS.AND WET PROCES
MODEL:CODE | DWYBO81
SAP CODE | 60552281
FABRIC:CODE | TR1-18096 BBK+WHT
QUANTITY | 1 PCS
ROLL:CODE | S
FAB. WEIGHT
UNITS
TYPE MACHINE
DRYING TIME (Min.) :
COMMENTS:
| DARK |  |  | WASH:SUPERVISOR:HOSSAM
FREE DEVELOPMENT | E | of | 1 |  |  |  | Supplier | PH Value
ACTION | TIME | TEMP | Liters | AMT | UNITS | Chemicals
WHISKERS | WASH ASPER TARGET
HAND SAND
WASH PROCESS |  | 45 |  |  | GRM | LAVA LSPERSE CDS %2
DRAIN | 1
WATER FREE ENZYME WASHING |  |  |  | 1 | GRM | ASUCELL WF
RINSE | 2 | RT |  | 100 | GRM | ASU WASH BOOSTER
WASH |  | RT |  |  | GRM | SODA ASH
[5 empty] | GRM | DISPERS
RINSE | 2 | RT
EXTRACT&DRY
HYPO/PP SPRAY |  |  |  | 5 | GRM | PERMENGANATE
|  |  |  | 200 | GRM | HYPO
|  |  |  | 800 | GRM | WATER
NEUTRALIZATION | 5 | RT |  |  | GRM | ROYACTIVEX KS
RINSE | 2 | RT
WASH.TINT |  | 45 |  |  | M/L | BROWN GGL
[5 empty] | M/L | BROWN BL
DARIN |  |  |  |  | GRM | SALT
WASH SOFT |  | RT |  |  | K/G | ANTI OZON SOFT
EXTRACT&DRY |  |  |  |  | GRM | A.ACID. PH/5