## SR.00015
dcr
DATE | 2025-05-14 |  |  | WASH:CODE |  | SR.00015
FINISHER:CODE | SUPER LIGHT |  |  |  |  | DRYPROCESS.AND WET PROCES
MODEL:CODE | NEW DRESS
SAP CODE | 768554-D
FABRIC:CODE | GALLEON PRIME BLUE
QUANTITY | 1 PCS
ROLL:CODE | ROLL:100137
FAB. WEIGHT
UNITS
TYPE MACHINE
DRYING TIME (Min.) :
COMMENTS:
PAGE | LIGHT |  |  | WASH:SUPERVISOR:ASSEAM FETAH
| E | of | 1 |  |  |  | Supplier | PH Value
ACTION | TIME | TEMP | Liters | AMT | UNITS | Chemicals
WASH NEW DRESS
WASH |  | 50 |  | 1 | GRM | LAVA SPERSE
|  |  |  | 2 | GRM | ALPHA AMYLASE-LAVA ZYME AEN 01
DRAIN | 2 |  |  | 2 | GRM | LUBRICANT
WATER FREE ENZYME WASHING |  |  |  | 20 | GRM | ASV CVLL
RINSE | 1 | 50 |  | 200 | GRM | ASU WASH BOOSTER
DARIN | 1
WATER FREE ENZYME WASHING |  |  |  | 20 | GRM | ASV CVLL
RINSE | 2 | RT |  | 200 | GRM | ASU WASH BOOSTER
BLEACH |  | RT |  |  | GRM | COUSTIC SODA
RINSE X2 | 2 | RT |  |  | K/G | HYPO
BLEACH |  | RT |  |  | GRM | COUSTIC SODA
RINSE X2 | 2 | RT |  |  | K/G | HYPO
NEUTRALIZATION | 5 | RT |  |  | GRM | ROYACTIVEX KS
RINSE | 2 | RT
EXTRACT&DRY | MON WASH
MON WASH
MON WASH |  |  |  |  | GRM | PERMANGANAT
[5 empty] | GRM | HYPO
[5 empty] | GRM | WATER
[5 empty] | K/G | NEW STONE
NEUTRALIZATION | 5 | RT |  |  | GRM | ROYACTIVEX KS
RINSE | 2 | RT
WASH |  | 50 |  |  | GRM | NEAR CAND OP EXTRA
RINSE X2 |  |  |  |  | GRM | PEROXIDE
BIOPOLISHING |  | 55 |  |  | GRM | LAVA CELL BNG
[5 empty] | GRM | A.ACID. PH/55
RINSE | 2 | RT
WASH SOFT |  | RT |  |  | GRM | ANTI OZON SOFT
EXTRACT&DRY |  |  |  |  | GRM | A.ACID. PH/5
Q