## MN.000280
dcr
DATE | 2024-02-15 |  |  | WASH.CODE |  | MN-000292
FINISHER:CODE | [5 empty] | DRYPROCESS.AND WET PROCES
MODEL:CODE | [5 empty] | 1-DESIZE
SAP CODE | [5 empty] | 2-WATER/LEES ENZYM/STONE
FABRIC:CODE | HEMANTI TRU BLUE |  |  |  |  | 3-CLEAN UP
QUANTITY | 1 PCS |  |  |  |  | 4-BIOPOLISHING
ROLL:CODE | [5 empty] | 5.SOFT
FAB. WEIGHT
UNITS
TYPE MACHINE
DRYING TIME (Min.) :
COMMENTS:
MR.ERDEM | DARK |  |  | WASH:SUPERVISOR:SAYED.SAYED
FREE DEVELOPMENT | E | of | 1 |  |  |  | Supplier | PH Value
ACTION | TIME | TEMP | Liters | AMT | UNITS | Chemicals
REVERSE WASH
DESIZE |  | 50 |  |  | GRM | LAVA SPERSE
DRAIN | 5 |  |  |  | GRM | LUBRICANT
WATER FREE ENZYME WASHING |  |  |  |  | GRM | LAVA CELL NSY
[5 empty] | K/G | NEW STONE
[5 empty] | GRM | KKT POWDER
RINSE X2 | 2 | 50
BIOPOLISHING |  | 55 |  |  | GRM | LAVA CELL BNG
[5 empty] | GRM | A.ACID. PH/55
RINSE | 2 | RT
WASH SILICON |  | 40 |  |  | g/l | ANTI OZON SOFT
[5 empty] | g/l | ROYAL.HDF.HIDROFILIK SILIKON
EXTRACT&DRY |  |  |  |  | g/l | A.ACID. PH/5