## TEMPLATE
| DEVELOPMENT RECIPE |  |  |  |  | DATE: | 2025-01-04
CUST : | Zara |  |  |  |  | WASH NAME : | HELLO T&C
PO NO :
PO AMOUNT : | [5 empty] | KG : | 30
FABRIC NAME :
MACHINE NO : | OPERATOR | SPINING NO | OPERATOR | DRYER NO | OPERATOR | PCS : | 20
COMMENTS | ACTION NAME | TIME(MIN) | TEMP | LITER'S | AMT | UNIT'S | CHEMICAL | CHEMICAL NAME | CHEMICAL LOT NUMBER
WHISKERS
SCRAPPING
TAGGING
| DESIZE | 5 | 50 | 70 | 1 | GRM | LAVA SPERSE
[5 empty] | 3 | GRM | ROLUX.LSA
| RINSE X2 | 2 | 20 | 100 | 1 | GRM | LUBRICANT
| ENZYM-STONE WASH | 15 | 40 | 70 | 1 | G/L | ROYA ZYME
[5 empty] | 3 | GRM | ROLUX.LSA
[5 empty] | 10 | K/G | OLD STONE
[5 empty] | 1 | M/L | ROSPERSE
| RINSE | 2 | 20 | 100
| HYPO/ BLEACH | 3 | 20 | 70 | 5 | K/G | HYPO
[5 empty] | 10 | GRM | SODA ASH
| RINSE | 2 | 20 | 100
| CLEAN UP | 10 | 50 | 70 | 100 | GRM | NEAR CAND OP EXTRA
| RINSE X3 | 2 | 20 | 100 | 500 | GRM | PEROXIDE
EXTRACT&DRYER
| HYPO/PP/SPRAY |  |  |  | 200 | GRM | HYPO
[5 empty] | 5 | GRM | PERMENGANATE
[5 empty] | 800 | GRM | WATER
| NEUTRALIZATION | 5 | 20 | 70 | 100 | GRM | ROYACTIVEX KS
| RINSE | 2 | 20 | 100
| WASH TINT | 4 | 40 | 70 | 10 | M/L | BROWN G
| SOFT | 5 | 20 | 70 | 1 | GRM | ROYAL. ANTI OZON SOFT
[5 empty] | 20 | GRM | ROYA HDF.HIDROFILIK SILIKON
[5 empty] | 20 | GRM | A.ACID PH/4,5/5
EXTRACT & DRYER