## SABLON
dcr
DATE | 2026-04-07 |  |  | WASH.CODE |  | HM.0538
FINISHER:CODE | EG Washed Black |  |  |  |  | DRYPROCESS.AND WET PROCES
MODEL:CODE | Given Wide RW Fold up
SAP CODE | 512241726
FABRIC:MILL | DNM
FABRIC:CODE | D2381-A RGD Anderson Onyxblack OD BLACK
ROLL:CODE
QUANTITY | 6
UNITS
TYPE MACHINE
Creator | E
COMMENTS:
MR.ERDEM |  |  |  | WASH:SUPERVISOR |  | HUSAM EL NINJA
| E | of | 1 |  |  |  | Supplier | PH Value
ACTION | TIME | TEMP | Liters | AMT | UNITS | Chemicals
WHISKER | WASH ASPER TARGET
HANDSAND
DESIZE | 10 | 50 | 150 | 2 | GRM | ALPHA AMYLASE-LAVA ZYME AEN 01 %2
DRAIN | 1 | RT |  | 2 | GRM | LUBRICANT %2
WATER FREE ENZYME WASHING |  |  |  | 10 | GRM | ASUCELL WF
|  |  |  | 200 | GRM | ASU WASH BOOSTER
RINSE X1 | 1 | 50
DRAIN | 1
WATER FREE ENZYME WASHING | 10 |  |  | 5 | GRM | ASUCELL WF
|  |  |  | 100 | GRM | ASU WASH BOOSTER
RINSE | 2 | RT
CLEAN UP |  |  |  |  | GRM | SODA ASH
RINSE X3
NEUTRALIZATION |  |  |  |  | GRM | ROYACTIVEX KS
RINSE X3
PP REPLESMENT BRUSH
PP.REPLESMENT |  |  |  |  | GRM | ROOXI BS
[5 empty] | GRM | WATER
NEUTRALIZATION | 5 | 50 |  |  | GRM | BISULFIT
RINSE | 2 | RT |  |  | GRM | A.ACID
PEROXIDE BLEACH |  |  |  | 5 | GR/LT | PEROXIDE
RINSE | 2 | RT |  | 5 | GR/LT | CBS POWDER
BIOPOLISHING |  | 55 |  |  | GRM | LAVA CELL BNG
[5 empty] | GRM | A.ACID. PH/55
RINSE | 2 | RT
WASH TINT |  | 45 |  |  | M/L | BROWN.G
M/L
DRAIN |  |  |  |  | GRM | SALT %10
WASH SOFT |  | RT |  |  | K/G | ANTI OZON SOFT
EXTRACT&DRY |  |  |  |  | GRM | A.ACID. PH/5