## LT.0002
dcr
DATE | 2025-08-07 |  |  | WASH:CODE |  | LT.0002
FINISHER:CODE | [5 empty] | DRYPROCESS.AND WET PROCES
MODEL:CODE | 51454
SAP CODE | LTB2025235
FABRIC:CODE | DNM:LENS CROWN BLUE OD BLK
FAB. WEIGHT | 1 PCS
ROLL:CODE | ROLL:1063968
UNITS
TYPE MACHINE
DRYING TIME (Min.) :
COMMENTS:
PAGE | DARK |  |  | WASH:SUPERVISOR:AHMED SAYED
| E | of | 1 |  |  |  | Supplier | PH Value
ACTION | TIME | TEMP | Liters | AMT | UNITS | Chemicals
LASER:WHISKERS | WASH FLOW PICTURE
LASER:HAND SAND
DESIZE |  | 50 |  |  | GRM | LAVA SPERSE
[5 empty] | GRM | ROLUX LSA
RINSE X3 |  |  |  |  | GRM | LUBRICANT
COMBO ENZYM | 20 | 40 | 10 | 2 | GRM | NEUTRAL.ENZYM.ROYA ZYME
|  |  |  | 0,5 | GRM | ROCELL NTE NEUTRAL ENZYM
RINSE | 2 | RT | 40 | 0.5 | GRM | ROSPERSE
WASH |  | 40 |  |  | GRM | SODA ASH
RINSE X2 | 2 |  |  |  | GRM | LAVA SPERSE
WASH |  | 50 |  |  | GRM | NEAR CAND OP EXTRA
RINSE X2 |  | RT
EXTRACT&DRYER | GRINDING
PP.SPRAY |  |  |  | 5 | GRM | PERMENGANATE
|  |  |  | 200 | GRM | HYPO
|  |  |  | 800 | GRM | WATER
NEUTRALIZATION | 5 | RT |  |  | GRM | ROYACTIVEX KS
BIOPOLISHING |  | 55 |  |  | GRM | LAVA CELL BNG
[5 empty] | GRM | A.ACID. PH/55
RINSE | 2 | RT
WASH SOFT |  | RT |  |  | K/G | ANTI OZON SOFT
EXTRACT&DRY |  |  |  |  | GRM | A.ACID. PH/5