## TM.00394
dcr
DATE | 2024-12-11 |  |  | WASH:CODE |  | TM.00394
FINISHER:CODE | NOS MID BLUE COMFORT OPT 2 |  |  |  |  | DRYPROCESS.AND WET PROCES | LASER MARKER
MODEL:CODE | DMODM20178
SAP CODE | 5131829
FABRIC:CODE | LOTUS: F.6060 WTO1 MEMPHIS
FABRIC:CODE | DIAMOND BLUE
QUANTITY | 3 PCS
ROLL:CODE
FAB. WEIGHT
UNITS
TYPE MACHINE
DRYING TIME (Min.) :
COMMENTS:
PAGE |  |  |  | WASH:SUPERVISOR:ASSEAM
| E | of | 1 |  |  |  | Supplier | PH Value
ACTION | TIME | TEMP | Liters | AMT | UNITS | Chemicals
WHISKERS | ASPER.ORJ.SAMPLER
HAND SAND
DESIZE |  | 50 |  |  | GRM | LAVA SPERSE
[5 empty] | GRM | SODA ASH
DRAIN | 5 |  |  |  | GRM | LUBRICENT
WATER FREE ENZYME WASHING |  |  |  |  | GRM | LAVA CELL NSY
[5 empty] | K/G | KUPCS BOLL
[5 empty] | GRM | SALT
[5 empty] | K/G | KKT POWDER
WATER FREE ENZYME WASHING |  |  |  |  | GRM | LAVA CELL NSY
[5 empty] | K/G | KUPCS BOLL
[5 empty] | GRM | SALT
[5 empty] | K/G | KKT POWDER
RINSE | 2 | RT
HYPO BLEACH |  | RT |  |  | GRM | SODA ASH
[5 empty] | K/G | HYPO
NEUTRALIZATION | 5 | RT |  |  | GRM | PEROXIDE
RINSE | 2 | RT
HYPO BLEACH |  | RT |  |  | GRM | SODA ASH
[5 empty] | K/G | HYPO
NEUTRALIZATION | 5 | RT |  |  | GRM | PEROXIDE
RINSE | 2 | RT
CLEAN UP |  | 50 |  |  | GRM | PEROXIDE
RINSE X2 |  |  |  |  | GRM | NEAR CAND OP EXTRA
EXTRACT & DRYER
PP SPRAY |  |  |  | 5 | GRM | PERMENGANATE
|  |  |  | 200 | GRM | HYPO
|  |  |  | 800 | GRM | WATER
NEUTRALIZATION |  | RT |  |  | GRM | ROYACTIVEX KS
RINSE |  | RT |  |  | GRM | SODA ASH
PH/55
BIOPOLISHING |  | 55 |  |  | GRM | LAVA CELL BNG
[5 empty] | GRM | A.ACID
RINSE | 2 | RT
PH/4,5/5
WASH SOFT |  | RT |  |  | K/G | ANTI OZON SOFT
EXTRACT&DRY |  |  |  |  | GRM | A.ACID. PH/5